## inputs
| Type I BC | top | 200 |  | Steady State: |  | Input flow matches output flow, change in storage is zero
|  | bottom | 0
Model is steady state because output flow is the same as the input flow
| Grid | dz | 5
|  | z0 | 0
| K values | K1 | 0.0003
|  | K2 | 0.5
|  | K3 | 0.01
Heterogeneous Soil Column
|  |  | soil type | K
| K zones | top cell | 2 | 0.5 | 2 | 0.5
|  |  | 2 | 0.5 | 2 | 0.5
|  |  | 2 | 0.5 | 2 | 0.5
|  |  | 2 | 0.5 | 2 | 0.5
|  |  | 2 | 0.5 | 2 | 0.5
|  |  | 1 | 0.0003 | 1 | 0.0003
|  |  | 1 | 0.0003 | 1 | 0.0003
|  |  | 1 | 0.0003 | 1 | 0.0003
|  |  | 1 | 0.0003 | 1 | 0.0003
|  |  | 1 | 0.0003 | 1 | 0.0003
|  |  | 3 | 0.01 | 3 | 0.01
|  |  | 3 | 0.01 | 3 | 0.01
|  | bottom cell | 3 | 0.01 | 3 | 0.01
| Notes | The model has 13 nodes, including the top and bottom boundary nodes.
K values are defined by cell. Cells are node centered - the head value calculated is at the center of a cell.
The solver is set to 100 iterations with a closer criterion of 0.001 in head change per iteration.
All model units are consistent, but not specifically defined (e.g. m, days vs cm, min)

## inputs2
| Type I BC | top | 200 |  | Steady State: | Input flow matches output flow, change in storage is zero
|  | bottom | 0
Model is steady state because output flow is the same as the input flow, i.e. 0.000667.
| Grid | dz | 5
|  | z0 | 0
| K values | K1 | 0.0003
|  | K2 | 0.5
|  | K3 | 0.01
Heterogeneous 2 Soil-Type Column
|  |  | soil type | K
| K zones | top cell | 2 | 0.5
|  |  | 2 | 0.5
|  |  | 2 | 0.5
|  |  | 2 | 0.5
|  |  | 2 | 0.5
|  |  | 2 | 0.5
|  |  | 2 | 0.5
|  |  | 3 | 0.01
|  |  | 3 | 0.01
|  |  | 3 | 0.01
|  |  | 3 | 0.01
|  |  | 3 | 0.01
|  | bottom cell | 3 | 0.01
| Notes | The model has 13 nodes, including the top and bottom boundary nodes.
K values are defined by cell. Cells are node centered - the head value calculated is at the center of a cell.
The solver is set to 100 iterations with a closer criterion of 0.001 in head change per iteration.
All model units are consistent, but not specifically defined (e.g. m, days vs cm, min)

## inputs3
| Type I BC | top | 200 |  | Steady State: |  | Input flow matches output flow, change in storage is zero
|  | bottom | 0
Model is steady state because output flow is the same as the input flow
| Grid | dz | 5
|  | z0 | 0
| K values | K1 | 0.0003
|  | K2 | 0.5
|  | K3 | 0.01
Broken Heterogeneous Soil Column
|  |  | soil type | K
| K zones | top cell | 2 | 0.5 | 2 | 0.5
|  |  | 2 | 0.5 | 2 | 0.5
|  |  | 3 | 0.01 | 2 | 0.5
|  |  | 3 | 0.01 | 2 | 0.5
|  |  | 2 | 0.5 | 2 | 0.5
|  |  | 1 | 0.0003 | 1 | 0.0003
|  |  | 1 | 0.0003 | 1 | 0.0003
|  |  | 1 | 0.0003 | 1 | 0.0003
|  |  | 2 | 0.5 | 1 | 0.0003
|  |  | 2 | 0.5 | 1 | 0.0003
|  |  | 1 | 0.0003 | 3 | 0.01
|  |  | 3 | 0.01 | 3 | 0.01
|  | bottom cell | 3 | 0.01 | 3 | 0.01
| Notes | The model has 13 nodes, including the top and bottom boundary nodes.
K values are defined by cell. Cells are node centered - the head value calculated is at the center of a cell.
The solver is set to 100 iterations with a closer criterion of 0.001 in head change per iteration.
All model units are consistent, but not specifically defined (e.g. m, days vs cm, min)

## Homogeneous model
Direct solution for flux
Map of node and cell numbers
| K | num cells | z | K zone cell | K cell | H | q | zone 1 | zone 2 | zone 3
zone 1 | 0.0003 | 12 | [10 empty] | node | cell
zone 2 | 0.5 | 0 | 60 | 1 | 0.0003 | 200 |  | 1 | 0 | 0 |  | 1 | - |  | 1
zone 3 | 0.01 | 0 | 55 | 1 | 0.0003 | 183.3333 | 0.001 | 1 | 0 | 0 |  | 2 | - |  | 2
|  |  | 50 | 1 | 0.0003 | 166.6667 | 0.001 | 1 | 0 | 0 |  | 3 | - |  | 3
Keq | 0.0003 |  | 45 | 1 | 0.0003 | 150 | 0.001 | 1 | 0 | 0 |  | 4 | - |  | 4
q | 0.001 |  | 40 | 1 | 0.0003 | 133.3333 | 0.001 | 1 | 0 | 0 |  | 5 | - |  | 5
|  |  | 35 | 1 | 0.0003 | 116.6667 | 0.001 | 1 | 0 | 0 |  | 6 | - |  | 6
|  |  | 30 | 1 | 0.0003 | 100 | 0.001 | 1 | 0 | 0 |  | 7 | - |  | 7
|  |  | 25 | 1 | 0.0003 | 83.3333 | 0.001 | 1 | 0 | 0 |  | 8 | - |  | 8
|  |  | 20 | 1 | 0.0003 | 66.6667 | 0.001 | 1 | 0 | 0 |  | 9 | - |  | 9
|  |  | 15 | 1 | 0.0003 | 50 | 0.001 | 1 | 0 | 0 |  | 10 | - |  | 10
|  |  | 10 | 1 | 0.0003 | 33.3333 | 0.001 | 1 | 0 | 0 |  | 11 | - |  | 11
|  |  | 5 | 1 | 0.0003 | 16.6667 | 0.001 | 1 | 0 | 0 |  | 12 | - |  | 12
|  |  | 0 | 1 | 0.0003 | 0 | 0.001 | 1 | 0 | 0 |  | 13 | - |  | 13
Harmonic average = Keq
The Challenge:
1.) Create a 1D, vertical steady state model with constant head top and bottom boundaries.
2.) Show, based on the flux with depth, that the model is steady state.
Repeat this for a homogeneous and for a heterogeneous column.
3.) Show that the steady state flux agrees with the direct calculation based on the harmonic mean average K.
4.) Show the steady state head profile for a column with approximately equal-thickness layers with different K values.
Use this profile to explain why the equivalent hydraulic conductivity, Keq, is closer to the lower of the K values.

## Heterogeneous model
Direct solution for flux
Map of node and cell numbers
| K | num cells | z | K zone cell | K cell | H | q | zone 1 | zone 2 | zone 3
zone 1 | 0.0003 | 5 | [10 empty] | node | cell
zone 2 | 0.5 | 4.5 | 60 | 2 | 0.5 | 200 |  | 0 | 1 | 0 |  | 1 | - |  | 1
zone 3 | 0.01 | 2.5 | 55 | 2 | 0.5 | 199.9764 | 0.0023633 | 0 | 1 | 0 |  | 2 | - |  | 2
|  |  | 50 | 2 | 0.5 | 199.9527 | 0.0023633 | 0 | 1 | 0 |  | 3 | - |  | 3
Keq | 0.00070898 |  | 45 | 2 | 0.5 | 199.9291 | 0.0023633 | 0 | 1 | 0 |  | 4 | - |  | 4
q | 0.0023633 |  | 40 | 2 | 0.5 | 199.9055 | 0.0023633 | 0 | 1 | 0 |  | 5 | - |  | 5
|  |  | 35 | 1 | 0.0003 | 180.1997 | 0.0023633 | 1 | 0 | 0 |  | 6 | - |  | 6
|  |  | 30 | 1 | 0.0003 | 140.8118 | 0.0023633 | 1 | 0 | 0 |  | 7 | - |  | 7
|  |  | 25 | 1 | 0.0003 | 101.4239 | 0.0023633 | 1 | 0 | 0 |  | 8 | - |  | 8
|  |  | 20 | 1 | 0.0003 | 62.036 | 0.0023633 | 1 | 0 | 0 |  | 9 | - |  | 9
|  |  | 15 | 1 | 0.0003 | 22.648 | 0.0023633 | 1 | 0 | 0 |  | 10 | - |  | 10
|  |  | 10 | 3 | 0.01 | 2.3633 | 0.0023633 | 0 | 0 | 1 |  | 11 | - |  | 11
|  |  | 5 | 3 | 0.01 | 1.1816 | 0.0023633 | 0 | 0 | 1 |  | 12 | - |  | 12
|  |  | 0 | 3 | 0.01 | 0 | 0.0023633 | 0 | 0 | 1 |  | 13 | - |  | 13
Harmonic average = Keq
Why does it change every time I save it?
[11 empty] | How do I show steady state flux agrees with harmonic K? |  |  |  |  | * ANSWER BELOW
q = Q/A = -K dh/dz
[11 empty] | q = -Keq * dh/dz |  | Where dh/dz is negative since the flow moves downward
[11 empty] | 0.0023633 | = | 0.0023633
Plugging in the proper values for these terms shows that the steady state flux agrees with the direct calculation based on the harmonc average Keq.
| Notes | The model has 13 nodes, including the top and bottom boundary nodes.
K values are defined by cell. Cells are node centered - the head value calculated is at the center of a cell.
The solver is set to 100 iterations with a closer criterion of 0.001 in head change per iteration.
All model units are consistent, but not specifically defined (e.g. m, days vs cm, min)
The Challenge:
1.) Create a 1D, vertical steady state model with constant head top and bottom boundaries.
2.) Show, based on the flux with depth, that the model is steady state.
Repeat this for a homogeneous and for a heterogeneous column.
3.) Show that the steady state flux agrees with the direct calculation based on the harmonic mean average K.
4.) Show the steady state head profile for a column with approximately equal-thickness layers with different K values.
Use this profile to explain why the equivalent hydraulic conductivity, Keq, is closer to the lower of the K values.

## Heterogeneous (2-Soil)
Direct solution for flux
Map of node and cell numbers
| K | num cells | z | K zone cell | K cell | H | q | zone 1 | zone 2 | zone 3
zone 1 | 0.0003 | 0 | [10 empty] | node | cell
zone 2 | 0.5 | 6.5 | 60 | 2 | 0.5 | 200 |  | 0 | 1 | 0 |  | 1 | - |  | 1
zone 3 | 0.01 | 5.5 | 55 | 2 | 0.5 | 199.2895 | 0.071048 | 0 | 1 | 0 |  | 2 | - |  | 2
|  |  | 50 | 2 | 0.5 | 198.579 | 0.071048 | 0 | 1 | 0 |  | 3 | - |  | 3
Keq | 0.021314 |  | 45 | 2 | 0.5 | 197.8686 | 0.071048 | 0 | 1 | 0 |  | 4 | - |  | 4
q | 0.071048 |  | 40 | 2 | 0.5 | 197.1581 | 0.071048 | 0 | 1 | 0 |  | 5 | - |  | 5
|  |  | 35 | 2 | 0.5 | 196.4476 | 0.071048 | 0 | 1 | 0 |  | 6 | - |  | 6
|  |  | 30 | 2 | 0.5 | 195.7371 | 0.071048 | 0 | 1 | 0 |  | 7 | - |  | 7
|  |  | 25 | 3 | 0.01 | 177.6199 | 0.071048 | 0 | 0 | 1 |  | 8 | - |  | 8
|  |  | 20 | 3 | 0.01 | 142.0959 | 0.071048 | 0 | 0 | 1 |  | 9 | - |  | 9
|  |  | 15 | 3 | 0.01 | 106.5719 | 0.071048 | 0 | 0 | 1 |  | 10 | - |  | 10
|  |  | 10 | 3 | 0.01 | 71.048 | 0.071048 | 0 | 0 | 1 |  | 11 | - |  | 11
|  |  | 5 | 3 | 0.01 | 35.524 | 0.071048 | 0 | 0 | 1 |  | 12 | - |  | 12
|  |  | 0 | 3 | 0.01 | 0 | 0.071048 | 0 | 0 | 1 |  | 13 | - |  | 13
Harmonic average = Keq
How do I determine if it is steady state in a heterogeneous column?
Why does it change every time I save it?
How do I show steady state flux agrees with harmonic K?
Run column model of approximately equal K zones and answer last question.
For last Question: Mathematically, the smaller K value input into the Keq equation will dominate the calculation, driving the resulting Keq value toward that initial input K value. This is what makes the Keq value close to the smaller of the two K values in the soil profile. I am not sure how to get this information from the head profile. My first thought is that there is some indication from the slopes of the two lines produced by the soil profiles, but I am not sure.
| Notes | The model has 13 nodes, including the top and bottom boundary nodes.
K values are defined by cell. Cells are node centered - the head value calculated is at the center of a cell.
The solver is set to 100 iterations with a closer criterion of 0.001 in head change per iteration.
All model units are consistent, but not specifically defined (e.g. m, days vs cm, min)
The Challenge:
Create a 1D, vertical steady state model with constant head top and bottom boundaries.
Show, based on the flux with depth, that the model is steady state.
Repeat this for a homogeneous and for a heterogeneous column.
Show that the steady state flux agrees with the direct calculation based on the harmonic mean average K.
Show the steady state head profile for a column with approximately equal-thickness layers with different K values.
Use this profile to explain why the equivalent hydraulic conductivity, Keq, is closer to the lower of the K values.

## Broken Heterogeneous
Direct solution for flux
Map of node and cell numbers
| K | num cells | z | K zone cell | K cell | H | q | zone 1 | zone 2 | zone 3
zone 1 | 0.0003 | 4 | [10 empty] | node | cell
zone 2 | 0.5 | 4.5 | 60 | 2 | 0.5 | 200 |  | 0 | 1 | 0 |  | 1 | - |  | 1
zone 3 | 0.01 | 3.5 | 55 | 2 | 0.5 | 199.9705 | 0.0029467 | 0 | 1 | 0 |  | 2 | - |  | 2
|  |  | 50 | 3 | 0.01 | 199.2191 | 0.0029467 | 0 | 0 | 1 |  | 3 | - |  | 3
Keq | 0.0008764 |  | 45 | 3 | 0.01 | 197.7458 | 0.0029467 | 0 | 0 | 1 |  | 4 | - |  | 4
q | 0.0029213 |  | 40 | 2 | 0.5 | 196.9944 | 0.0029466 | 0 | 1 | 0 |  | 5 | - |  | 5
|  |  | 35 | 1 | 0.0003 | 172.425 | 0.0029466 | 1 | 0 | 0 |  | 6 | - |  | 6
|  |  | 30 | 1 | 0.0003 | 123.3162 | 0.0029465 | 1 | 0 | 0 |  | 7 | - |  | 7
|  |  | 25 | 1 | 0.0003 | 74.2082 | 0.0029465 | 1 | 0 | 0 |  | 8 | - |  | 8
|  |  | 20 | 2 | 0.5 | 49.6404 | 0.0029464 | 0 | 1 | 0 |  | 9 | - |  | 9
|  |  | 15 | 2 | 0.5 | 49.612 | 0.0028478 | 0 | 1 | 0 |  | 10 | - |  | 10
|  |  | 10 | 1 | 0.0003 | 25.8667 | 0.0028477 | 1 | 0 | 0 |  | 11 | - |  | 11
|  |  | 5 | 3 | 0.01 | 1.4239 | 0.0028477 | 0 | 0 | 1 |  | 12 | - |  | 12
|  |  | 0 | 3 | 0.01 | 0 | 0.0028477 | 0 | 0 | 1 |  | 13 | - |  | 13
Harmonic average = Keq
I created a more complicated soil column and all of the methods I used for the previous columns seemed to break during this run of the model. The approach used to verify that the outflow of the soil column agrees with the value calculated for the harmonic average K shows that the column is steady state, but the elevation v. flux chart seems wrong. I'm not sure what is going wrong here and would like some help figuring it out.
q = Q/A = -K dh/dz
[11 empty] | q = -Keq * dh/dz |  | Where dh/dz is negative since the flow moves downward
[11 empty] | 0.0029213 | = | 0.0029213
Plugging in the proper values for these terms shows that the steady state flux agrees with the direct calculation based on the harmonc average Keq.
| Notes | The model has 13 nodes, including the top and bottom boundary nodes.
K values are defined by cell. Cells are node centered - the head value calculated is at the center of a cell.
The solver is set to 100 iterations with a closer criterion of 0.001 in head change per iteration.
All model units are consistent, but not specifically defined (e.g. m, days vs cm, min)
The Challenge:
1.) Create a 1D, vertical steady state model with constant head top and bottom boundaries.
2.) Show, based on the flux with depth, that the model is steady state.
Repeat this for a homogeneous and for a heterogeneous column.
Show that the steady state flux agrees with the direct calculation based on the harmonic mean average K.
Show the steady state head profile for a column with approximately equal-thickness layers with different K values.
Use this profile to explain why the equivalent hydraulic conductivity, Keq, is closer to the lower of the K values.